## Sheet2
Report Date Tue, Nov 17, 2015
Report Time 9:35 AM
Serial Number 40007
Run 059
Run Type Normal Run
Final Dose % 17.0% (0.170X)
Overall LEQ, dB 76.06
Run Description
Run Length (DHMS) 00:10:42:51
Max Run Length (DHMS) 00:16:00:00
Exchange Rate, dB 3
Criterion, dB 85
Threshold, dB 75
Signal Source Microphone
Calibration, dB 1.8 |  |  |  |  | Objective: get separate doses and Leqs for each day the dosimeter was worn
Run Termination Run ended due to manual shutdown. |  |  |  |  | Midnight to midnight is a "day", unless the dosimeter was only worn for part of the day OR there was a shutoff.
Warnings none
Software Version 4.04 |  |  |  |  | Notes:
Data Length 173 |  |  |  |  | Each time increment is 0.0625 of an hour, which is 3.75 minutes. 16 increments equals one hour.
At time H, the dose and LEQ displayed are for the *single* time increment that *ends* at H hours. (The dose and LEQ at H=0 are to be ignored.)
For each day, dose can be calculated as the cumulative dose at the end of the day minus the cumulative dose at the end of the previous day
Data Table |  |  |  |  | Leq for each day can be calculated as follows:
LAeq,T = 10log[(1/T)*∑ti*10(LAi/10)], where i is the ith increment, ti is the duration of the ith increment, LAi is the A-weighted sound level for that increment, and T is the sum of the individual time increments.
Time H | Dose % | LEQ dB |  |  | T should be 24 hours *except* for days where there is a shutoff or the dosimeter is not worn for a full 24 hours.
0 | 0 | 69.393 | <---Ignore this value |  | ti = 0.0625 *except* for the last increment, which most likely will be a smaller fraction of the hour
0.0625 | 0.021 | 69.393
0.125 | 0.19 | 78.37 |  |  | To check calculation of the Leq, calculate dose from the Leq. It should come out pretty close to the dose calculated previously using the values in the spreadsheet. Errors may be due to rounding?
0.1875 | 0.213 | 69.672 |  |  | Use this formula for the dose: |  | D (in %) = 100*(T/Tc)* 2(L – Lc)/Q, where T is the total duration in hours, Tc is the Criterion Duration, L is the measured A-weighted sound level, Lc is the Criterion Level, and Q is the exchange rate
0.25 | 0.246 | 71.294 |  |  | In our case, T should be 24 hours unless there is a shutoff or the dosimeter is not worn for the full day.
0.3125 | 0.247 | 58.198 |  |  | Tc = 8 hours
0.375 | 0.268 | 69.367 |  |  | L = LEQ
0.4375 | 0.403 | 77.392 |  |  | Lc=85 dB
0.5 | 0.56 | 78.065 |  |  | Q=3
0.5625 | 1.412 | 85.373 |  |  | That is, for a 24-hour day, D = 100*(24/8)*2^((Leq-85)/3)
0.625 | 1.419 | 64.842
0.6875 | 1.42 | 55.856
0.75 | 1.464 | 72.562
0.8125 | 1.774 | 80.998
0.875 | 2.039 | 80.317
0.9375 | 5.666 | 91.645 |  | Msrd dose for hr 1 | Leq for hr 1 | Corresponding dose calculated from the 1-hr Leq
1 | 6.422 | 84.858 |  | 6.422 | 82.0991 | 6.3948 | <---very close to value in cell B42
1.0625 | 7.946 | 87.891
1.125 | 9.205 | 87.065
1.1875 | 9.256 | 73.214
1.25 | 9.367 | 76.547
1.3125 | 9.557 | 78.889
1.375 | 10.224 | 84.314
1.4375 | 10.235 | 66.499
1.5 | 10.563 | 81.24
1.5625 | 10.634 | 74.629
1.625 | 10.663 | 70.8
1.6875 | 10.725 | 73.993
1.75 | 10.806 | 75.204
1.8125 | 10.886 | 75.143
1.875 | 11.244 | 81.618
1.9375 | 11.326 | 75.255 |  | Msrd dose for hr 2 | Leq for hr 2 | Corresponding dose calculated from the 1-hr Leq
2 | 11.447 | 76.945 |  | 5.025 | 81.045 | 5.0125
2.0625 | 11.661 | 79.38
2.125 | 12.087 | 82.382
2.1875 | 12.466 | 81.867
2.25 | 13.336 | 85.464
2.3125 | 13.553 | 79.457
2.375 | 13.612 | 73.856
2.4375 | 13.754 | 77.606
2.5 | 13.82 | 74.279
2.5625 | 13.958 | 77.5
2.625 | 14.096 | 77.511
2.6875 | 14.257 | 78.174
2.75 | 14.408 | 77.888
2.8125 | 14.612 | 79.174
2.875 | 14.824 | 79.357
2.9375 | 15.104 | 80.559 |  | Msrd dose for hr 3 | Leq for hr 3 | Corresponding dose calculated from the 1-hr Leq
3 | 15.458 | 81.579 |  | 4.011 | 80.0769 | 4.0078
3.0625 | 15.763 | 80.932
3.125 | 15.923 | 78.112
3.1875 | 16.103 | 78.648
3.25 | 16.483 | 81.88
3.3125 | 16.483 | 52
3.375 | 16.494 | 66.422
3.4375 | 16.579 | 75.422
3.5 | 16.672 | 75.792
3.5625 | 16.705 | 71.329
3.625 | 16.724 | 68.755
3.6875 | 16.732 | 65.177
3.75 | 16.736 | 62.378
3.8125 | 16.737 | 58
3.875 | 16.737 | 0
3.9375 | 16.737 | 0
4 | 16.737 | 0
4.0625 | 16.737 | 0
4.125 | 16.737 | 0
4.1875 | 16.741 | 61.51
4.25 | 16.741 | 0
4.3125 | 16.741 | 0
4.375 | 16.741 | 0
4.4375 | 16.758 | 68.476
4.5 | 16.787 | 70.8
4.5625 | 16.787 | 0
4.625 | 16.84 | 73.326
4.6875 | 16.84 | 0
4.75 | 16.843 | 61
4.8125 | 16.844 | 56.755
4.875 | 16.844 | 0
4.9375 | 16.844 | 0
5 | 16.846 | 58
5.0625 | 16.846 | 0
5.125 | 16.859 | 67.388
5.1875 | 16.861 | 58.966
5.25 | 16.866 | 63.101
5.3125 | 16.869 | 60.422
5.375 | 16.87 | 56.755
5.4375 | 16.874 | 62.755
5.5 | 16.885 | 66.422
5.5625 | 16.887 | 58
5.625 | 16.888 | 58
5.6875 | 16.892 | 61.966
5.75 | 16.892 | 52
5.8125 | 16.894 | 58
5.875 | 16.894 | 0
5.9375 | 16.894 | 52
6 | 16.894 | 0
6.0625 | 16.896 | 58
6.125 | 16.897 | 58
6.1875 | 16.897 | 0
6.25 | 16.9 | 60.422
6.3125 | 16.9 | 0
6.375 | 16.9 | 52
6.4375 | 16.908 | 64.744
6.5 | 16.921 | 67.388
6.5625 | 16.928 | 64.744
6.625 | 16.942 | 67.51
6.6875 | 16.948 | 64.262
6.75 | 16.949 | 56.755
6.8125 | 16.961 | 66.574
6.875 | 16.961 | 0
6.9375 | 16.961 | 0
7 | 16.961 | 0
7.0625 | 16.961 | 0
7.125 | 16.961 | 0
7.1875 | 16.961 | 0
7.25 | 16.961 | 0
7.3125 | 16.961 | 0
7.375 | 16.961 | 0
7.4375 | 16.961 | 0
7.5 | 16.961 | 0
7.5625 | 16.961 | 0
7.625 | 16.961 | 0
7.6875 | 16.961 | 0
7.75 | 16.961 | 0
7.8125 | 16.961 | 0
7.875 | 16.961 | 0
7.9375 | 16.961 | 0
8 | 16.961 | 0
8.0625 | 16.961 | 0
8.125 | 16.961 | 0
8.1875 | 16.961 | 0
8.25 | 16.961 | 0
8.3125 | 16.961 | 0
8.375 | 16.961 | 0
8.4375 | 16.961 | 0
8.5 | 16.961 | 0
8.5625 | 16.961 | 0
8.625 | 16.961 | 0
8.6875 | 16.961 | 0
8.75 | 16.961 | 0
8.8125 | 16.961 | 0
8.875 | 16.961 | 0
8.9375 | 16.961 | 0
9 | 16.961 | 0
9.0625 | 16.961 | 0
9.125 | 16.961 | 0
9.1875 | 16.961 | 0
9.25 | 16.961 | 0
9.3125 | 16.961 | 0
9.375 | 16.961 | 0
9.4375 | 16.961 | 0
9.5 | 16.961 | 0
9.5625 | 16.961 | 0
9.625 | 16.961 | 0
9.6875 | 16.961 | 0
9.75 | 16.961 | 0
9.8125 | 16.961 | 0
9.875 | 16.961 | 0
9.9375 | 16.961 | 0
10 | 16.961 | 0
10.0625 | 16.961 | 0
10.125 | 16.961 | 0
10.1875 | 16.961 | 0
10.25 | 16.961 | 0
10.3125 | 16.961 | 0
10.375 | 16.961 | 0
10.4375 | 16.961 | 0
10.5 | 16.961 | 0
10.5625 | 16.961 | 0
10.625 | 16.961 | 0
10.6875 | 16.961 | 0
10.7142 | 16.961 | 58.686
Raw Data
:10248000FF8000003B00000000042C037F663A80C0
:102490000103554BFF4132037C2DAF00B5AD020067
:1024A000D8000404FFFFFFFFFFFFFFFFFFFFFFFF58
:1024B000FFFFFFFF3030303430303037FF80000016
:1024C000FFFFFFFFFFFFFFFFFFFFFFFFFFFFFFFF1C
:1024D000FFFFFFFFFFFFFFFFFFFFFFFFFFFFFFFF0C
:1024E000FFFFFFFFFFFFFFFFFFFFFFFFFFFFFFFFFC
:1024F000FFFFFFFFFFFFFFFFFFFFFFFFFFFFFFFFEC
:10250000FFFFFFFFFFFFFFFFFFFFFFFFFFFFFFFFDB
:10251000FFFFFFFFFFFFFFFFFFFFFFFFFFFFFFFFCB
:10252000FFFFFFFFFFFFFFFFFFFFFFFFFFFFFFFFBB
:10253000FFFFFFFFFFFFFFFFFFFFFFFFFFFFFFFFAB
:10254000725E7E75791C760B637620F676220276B3
:102550002FD577040D77379D78675578688C786824
:10256000B3786FEE79115A79270B7A68177B038756
:102570007B22BC7B3C847B3D917B3FD67B43BC7BF9
:1025800051647B519D7B58537B59C87B5A627B5B5E
:10259000A47B5D4E7B5EF27B66457B67F47B6A7154
:1025A0007B6ECF7B778C7B7F4E7C088F7C0AC87CD0
:1025B0000B647C0CD77C0D837C0EED7C10587C1159
:1025C000FF7C138B7C15A07C17CC7C1AAA7C1E4B3D
:1025D0007C216B7C230C7C24E47C28C87C28C97C6F
:1025E00028E57C29C57C2AB97C2B107C2B407C2BD0
:1025F000557C2B607C2B647C2B647C2B647C2B6453
:102600007C2B647C2B647C2B6D7C2B6D7C2B6D7CFC
:102610002B6D7C2B9A7C2BE77C2BE77C2C717C2C04
:10262000717C2C797C2C7C7C2C7C7C2C7C7C2C8084
:102630007C2C807C2CA37C2CA87C2CB57C2CBC7C9A
:102640002CBF7C2CCB7C2CE77C2CEB7C2CEF7C2CCB
:10265000F97C2CFA7C2CFE7C2CFE7C2CFF7C2CFF45
:102660007C2D037C2D077C2D077C2D0E7C2D0E7C74
:102670002D0F7C2D227C2D457C2D587C2D7C7C2D96
:102680008D7C2D907C2DAD7C2DAD7C2DAD7C2DAD2C
:102690007C2DAD7C2DAD7C2DAD7C2DAD7C2DAD7C10
:1026A0002DAD7C2DAD7C2DAD7C2DAD7C2DAD7C2D4F
:1026B000AD7C2DAD7C2DAD7C2DAD7C2DAD7C2DADBF
:1026C0007C2DAD7C2DAD7C2DAD7C2DAD7C2DAD7CE0
:1026D0002DAD7C2DAD7C2DAD7C2DAD7C2DAD7C2D1F
:1026E000AD7C2DAD7C2DAD7C2DAD7C2DAD7C2DAD8F
:1026F0007C2DAD7C2DAD7C2DAD7C2DAD7C2DAD7CB0
:102700002DAD7C2DAD7C2DAD7C2DAD7C2DAD7C2DEE
:10271000AD7C2DAD7C2DAD7C2DAD7C2DAD7C2DAD5E
:102720007C2DAD7C2DAD7C2DAD7C2DAD7C2DAD7C7F
:102730002DAD7C2DAD7C2DAD7C2DAD7C2DAD7C2DBE
:10274000ADFFFFFFFFFFFFFFFFFFFFFFFFFFFFFFEB
:10275000FFFFFFFFFFFFFFFFFFFFFFFFFFFFFFFF89
:10276000FFFFFFFFFFFFFFFFFFFFFFFFFFFFFFFF79
:10277000FFFFFFFFFFFFFFFFFFFFFFFFFFFFFFFF69
:10278000FFFFFFFFFFFFFFFFFFFFFFFFFFFFFFFF59
:10279000FFFFFFFFFFFFFFFFFFFFFFFFFFFFFFFF49
:1027A000FFFFFFFFFFFFFFFFFFFFFFFFFFFFFFFF39
:1027B000FFFFFFFFFFFFFFFFFFFFFFFFFFFFFFFF29
:1027C000FFFFFFFFFFFFFFFFFFFFFFFFFFFFFFFF19
:1027D000FFFFFFFFFFFFFFFFFFFFFFFFFFFFFFFF09
:1027E000FFFFFFFFFFFFFFFFFFFFFFFFFFFFFFFFF9
:1027F000FFFFFFFFFFFFFFFFFFFFFFFFFFFFFFFFE9
:10280000FFFFFFFFFFFFFFFFFFFFFFFFFFFFFFFFD8
:10281000FFFFFFFFFFFFFFFFFFFFFFFFFFFFFFFFC8
:10282000FFFFFFFFFFFFFFFFFFFFFFFFFFFFFFFFB8
:10283000FFFFFFFFFFFFFFFFFFFFFFFFFFFFFFFFA8